## BOM
Device: | Adaptive Utensils
Version: | V2.0.0
Last Updated: | 2025-May-28
[8 empty] | Total filament (g) |  | Unit Cost | Total Estimated Cost
[8 empty] | 351.74 |  | 11.5066 | 18.9991
ID | Commercial Parts | [8 empty] | 2.4975 | 9.99
| Part | Description |  | Manufacturer | Supplier | QTY / Device | QTY / PKG | PKGs | $/ PKG | $ / Device | Total Estimated Cost | Link
| IDENTITET Spoon and Fork | 16-piece cutlery set. Stainless steel, dishwasher safe. Includes: Fork, knife, spoon, and teaspoon, 4 of each. |  | IKEA | IKEA | 1 | 4 | 1 | 9.99 | 2.4975 | 9.99 | https://www.ikea.com/ca/en/p/identitet-16-piece-cutlery-set-stainless-steel-50578174/
| 3D Printed Parts | [6 empty] | 355.32 |  | 9.0091 | 9.0091
| Part | Description | Filament Type | Filament | Color | QTY / Device | Mass (g) / Part | Total Mass | $ / kg | $ / Device | Total Estimated Cost | Link
| IKEA_Core-Fork | Core that wraps around the IKEA IDENTITET large fork. Allows the fork to be swapped and locked between handle types. Commonly printed in black PETG. | PetG |  | Black | 1 | 9.06 | 9.06 | 30 | 0.2718 | 0.2718
| IKEA_Core-Spoon | Core that wraps around the IKEA IDENTITET large spoon. Allows the spoon to be swapped and locked between handle types. Commonly printed in white PETG. | PetG |  | White | 1 | 8.99 | 8.99 | 30 | 0.2697 | 0.2697
| IKEA_Shell | Outer shell slides around the fork and spoon cores to hold them closed. The outer shell is interchangeable between fork and spoon cores. | PetG |  | Any | 2 | 3.58 | 7.16 | 30 | 0.2148 | 0.2148
| IKEA_Ellipse | Cylinder handle with an oval cross section shape. | PLA |  | Any | 1 | 32.78 | 32.78 | 25 | 0.8195 | 0.8195
| IKEA_FingerGrip | Handle with finger groove indentations. | PLA |  | Any | 1 | 25.65 | 25.65 | 25 | 0.64125 | 0.64125
| IKEA_FingerSupport-Large | Has rigid support around the fingers and thumb. The larger version has a 33mm spacing for the finger support. | PLA |  | Any | 1 | 50.84 | 50.84 | 25 | 1.271 | 1.271
| IKEA_FingerSupport-Small | Has rigid support around the fingers and thumb. The smaller version has a 27mm spacing for the finger support. | PLA |  | Any | 1 | 50.19 | 50.19 | 25 | 1.2548 | 1.2548
| IKEA_RoundedGrip | Rounded handle that is thickest in the middle and tapers thinner at the top and bottom. | PLA |  | Any | 1 | 30.29 | 30.29 | 25 | 0.75725 | 0.75725
| IKEA_Sphere-Large | Spherical handle. The larger version has a 70 mm diameter sphere. | PLA |  | Any | 1 | 45.38 | 45.38 | 25 | 1.1345 | 1.1345
| IKEA_Sphere-Small | Spherical handle. The smaller version has a 52 mm diameter sphere. | PLA |  | Any | 1 | 20.85 | 20.85 | 25 | 0.52125 | 0.52125
| IKEA_Straight-Large | Cylinder handle with a circular cross section. The larger version has a 42 mm diameter cross section. | PLA |  | Any | 1 | 48.98 | 48.98 | 25 | 1.2245 | 1.2245
| IKEA_Straight-Small | Cylinder handle with a circular cross section. The smaller version has a 27 mm diameter cross section. | PLA |  | Any | 1 | 25.15 | 25.15 | 25 | 0.62875 | 0.62875
| Custom PCB | [8 empty] | 0 | 0
| Part | Description |  | Manufacturer | Supplier | QTY / Device | QTY / PKG | PKGs | $/ PKG | $ / Device | Total Estimated Cost | Link
N/A
Tools
| Tool | Description |  | Manufacturer | Supplier | [6 empty] | Link
Alternatives
| Part | Description |  | Manufacturer | Supplier | QTY / Device | QTY / PKG | PKGs | $/ PKG | $ / Device | Total Estimated Cost | Link